## Blad1
Designing Easy-Vent
Easy-Vent Dim 2.2 | [5 empty] | Acticon homepage
Project: |  |  | Apartment XX |  |  | One Easy-Vent behind one radiator
Room: |  |  | Living Room YY |  | Double / triple panel (types 21, 22, 33), height | 300 mm | 400 mm | 450 mm | 500 mm | 600 mm
Outdoor air to specified room: |  |  | 8 | l/s | Power increase, radiator, W | 179.216 | 212.7216 | 225.6758 | 238.63 | 276.8887
Max negative pressure in specified room: |  |  | 15 | Pa | Required radiator power excl. transmission, W | 185.584 | 152.0784 | 139.1242 | 126.17 | 87.9113
Filter class (put in 1 or 2): |  |  | 1 |  | Temperature of supplied outdoor air, C | 22.3 | 28.3 | 30.3 | 34.3 | 38.3
1 = Comfort filter F7, 2 = Basic filter G2 |  |  |  |  | Single panel (type 11), height | 300 mm | 400 mm | 450 mm | 500 mm | 600 mm
You have chosen Comfort filter F7 (standard) |  |  |  |  | Power increase, radiator, W | 159.9308 | 194.839 | 209.4295 | 224.02 | 245.448
[5 empty] | Required radiator power excl. transmission, W | 204.8692 | 169.961 | 155.3705 | 140.78 | 119.352
8.9987 | 10.4197 | 2.7377 | 3.6518
Number of Easy-Vents in specified room: |  |  | 1 | pc | Temperature of supplied outdoor air, C | 15.2463 | 19.7053 | 21.4558 | 23.2063 | 25.1173
Pressure drop across Easy-Vent: |  |  | 9 | Pa
Air flow rate per Easy-Vent: |  |  | 8 | l/s |  | Two Easy-Vent behind one radiator
[5 empty] | 0 | 0 | 0 | 0 | 0 | 0
Desired temperature in the room: |  |  | 20 | C | 0 | 0 | 0 | 0 | 0 | 0
Design outdoor temperature: |  |  | -18 | C | 0 | 0 | 0 | 0 | 0 | 0
Total power to heat the outdoor air: |  |  | 364.8 | W | 0 | 0 | 0 | 0 | 0 | 0
Required power per Easy-Vent to heat |  |  |  |  | 0 | 0 | 0 | 0 | 0 | 0
the outdoor air: |  |  | 364.8 | W | 0 | 0 | 0 | 0 | 0 | 0
Radiator; inlet water temperature: |  |  | 55 | C | 0 | 0 | 0 | 0 | 0 | 0
Radiator; exit water temperature: |  |  | 45 | C | 0 | 0 | 0 | 0 | 0 | 0
68
User´s guide |  |  |  |  | Explaining some expressions
Use the Tab-key to move from one yellow field to the next. You may |  |  |  |  | "Maximum negative pressure in specified room" - The negative pressure is normally between10-20 Pa.
also use the mouse clicking on the fields. Enter the desired values. |  |  |  |  | "Power increase, radiator, W" - Forced convection and a, locally, large temperature difference between
To save a calculation, choose "Save as" and type the desired file |  |  |  |  | the radiator and the outdoor air increases the radiator´s thermal output. That is the increased heating power
name. |  |  |  |  | referred to as "Power increase…"
"Required radiator power excl. transmission, W" - The radiator´s power must cover transmission loss as
well as heating of outdoor air. "Required radiator power…" concerns the power required to heat the
outdoor air. Required power to cover transmission loss is calculated according to standard.
Sjöåkravägen 30, SE-564 31 Bankeryd, Sweden
Tel +46 36 370790 Fax +46 36 370745
Easy-Vent is suitable for almost all radiators.
The calculation below is valid for all radiator brands.